## Worksheet 1
Parameter | Value | Units | Description
ρ | 917 | kg m3 | Density of ice
g | (0,0,-9.81) | m s−2 | Gravitational acceleration
n | 3 |  | Glen exponent
Ao | 1.258×1013 | MPa-3a-1 | Pre-factor for T
| 6.046×1028 | MPa-3a-1 | Pre-factor for T≥-10 ∘C
Q | 60.0×103 | J mol−1 | Activation energy for T
| 139.0×103 | J mol−1 | Activation energy for T≥-10 ∘C
R | 8.314 | Jmol-1K-1 | Gas constant
do | 3.16×10-2 | a−1 | Critical strain rate
k | 9.828exp-5.7×103T | Wm-1K-1 | Heat conductivity of ice. T in K
c | 146.3+7.253 T | J K−1 | Heat capacity of ice. T in K
Tpmp | 273.15-9.8×10-8p | K | Pressure melting point. p is pressure in Pa
m | 1 |  | Sliding exponent
Co | 0.001 | MPa a m−1 | Sliding parameter for temperate ice
C1 | 0.1 | MPa a m−1 | Sliding parameter for cold ice
γ | 2 | K | Sub-melt sliding parameter