## Worksheet 1
Symbol | Description | Unit | Value
T0 | Absolute temperature | K | 273.15
k | Thermal conductivity | J m−1 K−1 a−1 | 6.627×107
G | Geothermal heat flux | W m−2
ρ | Ice density | kg m−3 | 910
cp | Heat capacity | J kg−1 K−1 | 2009
γ | Atmospheric lapse rate | K m−1 | 0.008
n | Glen's flow law exponent |  | 3