## Worksheet 1
Param. | value | meaning | reference
ν | 10 | Eq. (3) – relation between ice thickness and slope | Oerlemans (2001)
α | 1.70 m1∕2 | Eq. (3) – calibrated to give observed surface height | Map, Norsk Polarinstitutt
β | 0.0045mw.e.a-1m-1 | balance gradient, observed on nearby glaciers | Oerlemans and Van Pelt (2015)
ba | −175 m | “asymptotic” depth of fjord | Based on map Hansen (2014)
bh | 1100 m | note: ba+bh is highest point of bed | Map, Norsk Polarinstitutt
λ | 15 000 m | calibrated to give observed water depth at front | Based on map Hansen (2014)
κ | 0.4 | ice thickness at front (fraction of Hm) | Oerlemans et al. (2011)
c | 1.15 a−1 | calving parameter, as observed for Hansbreen | Oerlemans et al. (2011)
S0 | 0.027 a−1 | calibrated with amplitude of 1991–1997 surge | Mansell et al. (2012)
ts | 8 a | calibrated with observed duration of 1991–1997 surge | Mansell et al. (2012)
∂E/dT | 35 m K−1 | based on energy-balance modelling | Van Pelt et al. (2012)
∂E/dP | −2.25 m %−1 | based on energy-balance modelling | Van Pelt et al. (2012)
E0 | 584 m | reference ELA for time | tuning to length record
E1 | 627 m | reference ELA for time > 1899, tuning parameter | tuning to length record