## Worksheet 1
External quantity | Symbol | Source | Unit
Far-field ocean temperature | T |  | ∘C
Far-field ocean salinity | S |  | psu
Local depth of ice shelf base | zb |  | m
Local slope angle | α | Geometry from | –
Grounding line depth | zgl | Solve advection problem | m
Ambient ocean temperature | Ta | PICO | ∘C
Ambient ocean salinity | Sa | PICO | psu
Basal melt rate | m˙ | Plume model | m yr−1
Common constant parameters | Symbol | Value | Unit
Gravitational acceleration | g | 9.8 | m s−2
Density of ice | ρi | 910 | kg m−3
Density of sea water | ρw | 1028 | kg m−3
Latent heat of fusion | L | 3.34×105 | J kg−1
Heat capacity of sea water | cp | 3974 | J kg−1 ∘C
Unique constant parameters | Symbol | Value | Unit
Overturning strength | C | 1×106 | m6 s−1 kg−1
Entrainment coefficient | E0 | 3.6×10-2 | –
Drag coefficient | Cd | 2.5×10-3 | –
Turbulent heat exchange coefficient | Cd1/2ΓT | 1.1×10-3 | –
Freezing point–salinity coefficient | λ1 | -5.73×10-2 | ∘C
Freezing point offset | λ2 | 8.32×10-2 | ∘C
Freezing point–depth coefficient | λ3 | 7.61×10-4 | ∘C m−1
Melt rate parameter | M0 | 10 | m yr−1 ∘C−2
Heat exchange parameter | Cd1/2ΓTS0 | 6.0×10-4 | –
Heat exchange parameter | γ1 | 0.545 | –
Heat exchange parameter | γ2 | 3.5×10-5 | m−1
Dimensionless scaling factor | x0 | 0.56 | –
Epsilon | ϵ | 10−14 | –