## Worksheet 1
No. | Name | Abbreviation | Minimum | Maximum | Unit
1 | Temperature gradient | Tgrad | 0.0055 | 0.0085 | K m−1
2 | Precipitation gradient | Pgrad | 0 | 0.12 | m−1
3 | All liquid precipitation threshold | Plimit+ | 2 | 3 | ∘C
4 | All solid precipitation threshold | Plimit- | 0.5 | 1.5 | ∘C
5 | Surface layer thickness | sfc | 0.1 | 0.5 | m
6 | Momentum roughness length over ice | z0i | 1×10-3 | 5×10-3 | m
7 | Scalar roughness length over ice | zhi | 0.1×10-3 | 2×10-3 | m
8 | Roughness length over fresh snow | zhfs | 0.1×10-3 | 2×10-3 | m
9 | Momentum roughness length over fresh snow | z0fs | 1.5×10-3 | 6.5×10-3 | m
10 | Roughness lengths of aged snow | z0hfi | 0.1×10-3 | 4×10-3 | m
11 | Precipitation density | ρs | 200 | 370 | kg m−3
12 | Part of refreezing mass forming superimposed ice | suifra | 0 | 0.36
13 | Absorbed short-wave at ice surface | ζi | 0.72 | 0.88
14 | Absorbed short-wave at snow surface | ζs | 0.81 | 0.99
15 | Extinction coefficient of ice | βi | 2 | 3
16 | Extinction coefficient of snow | βs | 13.68 | 20.52
17 | Value for bottom temperature | Tbottom | 271 | 273 | K
18 | Ice albedo | αi | 0.15 | 0.25
19 | Fresh snow albedo | αfs | 0.8 | 0.9
20 | Firn albedo | αfi | 0.4 | 0.65
21 | Timescale in albedo module | t | 5 | 30 | days
22 | Depth-scale in albedo module | d | 2 | 5 | cm