## Worksheet 1
Date and | Measured local conditions |  | Location | Ice | Latitude | Longitude | Measured in situ conditions |  |  | Core | State | Ice | Core | Freeboard | %
transport |  |  |  | description | [7 empty] | thickness | length | depth | below
[12 empty] | below | (cm) | (cm) | FB
FB
(cm)
06-May-15 | Temperature range | −12.3 to −10.7 ∘C | M-CS | Landfast | 71.3756 | −156.5281 | Air at 11:00 | −9 ∘C |  | M-CS-01 |  | 147 | 147 | 12 | 92 %
Snow machine | Relative humidity | 87 %–90 % |  |  |  |  | Snow 9 cm below surface | −7 ∘C |  | M-CS-02 |  | 145 |  | 9.5 | 93 %
| Wind speed | 3.9–5.5 m s−1 |  |  |  |  | Sackhole fill | −10 ∘C |  | M-CS-03 |  | 146 | 149 | 10.5 | 93 %
[10 empty] | M-CS-04 |  | 145 | 149 | 10 | 93 %
[10 empty] | M-CS-05 |  | 144 | 147 | 10 | 93 %
[10 empty] | M-CS-06 |  | 146 | 139 | 10 | 93 %
[10 empty] | M-CS-07 |  | 144 | 147 | 10 | 93 %
[10 empty] | M-CS-08 |  | 145 | 147 | 10 | 93 %
[10 empty] | M-CS-09 |  | 142 | 149 | 9 | 94 %
[10 empty] | M-CS-10 |  | 144 | 145 | 10 | 93 %
[10 empty] | M-CS-11 |  | 142 | 145 | 9 | 94 %
[10 empty] | M-CS-12 |  | 143 | 144 | 9 | 94 %
[10 empty] | M-CS-13 |  | 141 | 144 | 10 | 93 %
[10 empty] | M-CS-14 |  | 143 | 145 | 10 | 93 %
[10 empty] | M-CS-15 |  | 144 | 149 | 10 | 93 %
[10 empty] | M-CS-16 |  | 146 | 149 | 10 | 93 %
[10 empty] | M-CS-17 |  | 146 |  | 10 | 93 %
[10 empty] | M-CS-18 |  | 146 |  | 11 | 92 %
[10 empty] | M-CS-19 |  | 146 |  | 11 | 92 %
[10 empty] | M-CS-20 |  | 149 |  | 11 | 93 %
[10 empty] | M-CS-21 |  | 150 |  | 12 | 92 %
[10 empty] | M-CS-22 |  | 149 |  | 10 | 93 %
03-Jun-15 | Temperature range | −3.0 to −1.8 ∘C | JN-CS | Landfast | 71.3758 | −156.52793 | Air at 12:00 PM | −1.6 ∘C |  | JN-CS-a |  | 157 | 158 | 25 | 84 %
ATV | Relative humidity | 88 %–94 % |  |  |  |  | Seawater | 0.0 ∘C |  | JN-CS-b |  | 149 |  | 13 | 91 %
| Wind speed | 4.9–6.1 m s−1 | [7 empty] | JN-CS-01 |  | 155 | 158 | 23 | 85 %
[10 empty] | JN-CS-02 |  | 155 | 158 | 22 | 86 %
[10 empty] | JN-CS-03 |  | 155 | 155 | 21 | 86 %
[10 empty] | JN-CS-04 |  | 154 | 156 | 22 | 86 %
[10 empty] | JN-CS-05 |  | 153 | 156 | 20 | 87 %
[10 empty] | JN-CS-06 |  | 153 | 152 | 20 | 87 %
[10 empty] | JN-CS-07 |  | 153 | 156 | 21 | 86 %
[10 empty] | JN-CS-08 |  | 152 | 152 | 22 | 86 %
[10 empty] | JN-CS-09 |  | 152 | 160 | 22 | 86 %
[10 empty] | JN-CS-10 |  | 152 | 155 | 22 | 86 %
[10 empty] | JN-CS-11 |  | 152 | 152 | 22 | 86 %
[10 empty] | JN-CS-12 |  | 152 |  | 20 | 87 %
[10 empty] | JN-CS-13 |  | 151 | 151 | 21 | 86 %
[10 empty] | JN-CS-14 |  |  | 155
JN-CS-15
[10 empty] | JN-CS-16 |  | 155 | 159 | 21 | 86 %
[10 empty] | JN-CS-17 |  | 156 | 160 | 22 | 86 %
[10 empty] | JN-CS-18 |  | 157 | 160 | 22 | 86 %
[10 empty] | JN-CS-19 |  | 157 | 159 | 22 | 86 %
[10 empty] | JN-CS-20 |  | 156 | 160 | 21 | 86 %
[10 empty] | JN-CS-21 |  | 159 | 158 | 24.5 | 85 %
[10 empty] | JN-CS-22 |  | 155 |  | 20.5 | 87 %
JN-CS-23
JN-CS-24
03-Jul-15 | Temperature range | 1.6–2.9 ∘C | JY3-L1 | ∼15 m2 | 71.3784 | −157.11427 | Sackhole fill (10 cm deep) | −0.3 ∘C | 6 ppt | JY3-L1-01 |  | 170 | 181 | 15 | 91 %
Vessel | Relative humidity | 101 % |  | white floe |  |  | Sackhole fill (35 cm deep) | −0.9 ∘C | 6 ppt
Kimmialuk | Wind speed | 3.2–6.0 m s−1 |  |  |  |  | Seawater | 1.5 ∘C | 23 ppt
|  |  | JY3-L2-02 | ∼2 m2 light | 71.3855 | −157.07941 |  |  |  | JY3-L2-01 |  | 150 | 151 | 16 | 89 %
|  |  |  | brown floe | (drift ∼2.5 km h−1 NE) |  |  |  |  | JY3-L2-02 |  | 125 | 126 | 14 | 89 %
[10 empty] | JY3-L2-03 |  | 107 | 91 | 6 | 94 %
[10 empty] | JY3-L2-04 |  | 86 | 92 | 12 | 86 %
[10 empty] | JY3-L2-05 |  | 109 | 112 | 8 | 93 %
[10 empty] | JY3-L2-06 |  | 103 | 115 | 9 | 91 %
[10 empty] | JY3-L2-07 |  | 116 | 116 | 14 | 88 %
[10 empty] | JY3-L2-08 |  | 103 | 103 | 8 | 92 %
|  |  | JY3-L3 | Large, heavily | 71.3006 | −155.63469 |  |  |  | JY3-L3-01 |  | 145 | 152 | 18 | 88 %
ponded floe
10-Jul-15 | Temperature range | 1.4–2.5 ∘C | JY10 | Sediment-rich, | 71.4465 | −156.53116 |  |  |  | JY10-01 | ponded | 81 | 107 | −17.5
Vessel | Relative humidity | 99 % |  | heavily ponded floe, | (drift ∼1 km h−1 NNW) |  |  |  |  | JY10-02 | ponded | 86 | 99
Jenny Lee | Wind speed | 3.9–4.7 m s−1 |  | 190 cm thick in | [5 empty] | JY10-03 | ponded | 82 | 87 | −17.5
|  |  |  | non-ponded areas, | [5 empty] | JY10-04 | ponded | 90 | 82
|  |  |  | broke up under | [5 empty] | JY10-05 | ponded | 85 | 90
|  |  |  | light wave action | [5 empty] | JY10-06 | ponded | 90 | 92
[10 empty] | JY10-07 | ponded | 85 | 88
[10 empty] | JY10-08 | ponded | 90 | 85
[10 empty] | JY10-09 | ponded |  | 85
[10 empty] | JY10-10 | ponded | 58 | 68 | −18.0
[10 empty] | JY10-11 | ponded | 83 | 92
[10 empty] | JY10-12 | ponded | 80 | 95
[10 empty] | JY10-13 | ponded | 87
[10 empty] | JY10-14 | ponded | 79 | 81
[10 empty] | JY10-15 | ponded | 80 | 91
11-Jul-15 | Temperature range | 0.7–2.5 ∘C | JY11 | Sediment-poor, | 71.4016 | −156.02647 | Air | 1.0–1.3 ∘C |  | JY11-01 | ponded | 89 | 93 | −8.8
Vessel | Relative humidity | 96 %–101 % |  | white, | (drift ∼2 km h−1 NW) |  | Melt pond | −0.3 ∘C |  | JY11-02 | ponded | 86 | 85 | −10.0
Jenny Lee | Wind speed | 4.4–5.3 m s−1 |  | ponded floe | [5 empty] | JY11-03 | ponded | 80 | 89 | −10.0
[10 empty] | JY11-04 | ponded | 70 | 65 | −12.5
[10 empty] | JY11-05 | ponded | 90 | 95 | −12.5
[10 empty] | JY11-06 | ponded | 90 | 80 | −12.5
[10 empty] | JY11-07 | ponded | 90 | 95
[10 empty] | JY11-08 | ponded | 84 | 89
[10 empty] | JY11-09 | ponded | 70 | 74
[10 empty] | JY11-10 | ponded | 65 | 72 | −15.0
[10 empty] | JY11-11 | ponded | 83 | 80
[10 empty] | JY11-12 | ponded | 83 | 88 | −7.5
[10 empty] | JY11-13 | ponded | 83
[10 empty] | JY11-14 | ponded | 83
[10 empty] | JY11-15 | ponded | 83
[10 empty] | JY11-16 | ponded | 83
[10 empty] | JY11-17 | ponded | 80
[10 empty] | JY11-18 | ponded
[10 empty] | JY11-19 | ponded | 85 | 74
[10 empty] | JY11-20 | ponded | 71 | 70
[10 empty] | JY11-21 | ponded |  | 86
[10 empty] | JY11-22 | ponded | 64 | 69
14-Jul-15 | Temperature range | 2.7–3.6 ∘C | JY14-L3 | Large floe with | 71.3946 | −156.25842 |  |  |  | JY14-L3-01 | ponded | 54 | 53 | −7.5
Vessel | Relative humidity | 97 %–101 % |  | thin ice | [5 empty] | JY14-L3-02 | ponded | 68 | 80 | −7.5
Jenny Lee | Wind speed | 4.2–5.5 m s−1 | [7 empty] | JY14-L3-03 | ponded | 72 | 84 | −10.0
[10 empty] | JY14-L3-04 | ponded | 78 | 91 | −12.5
[10 empty] | JY14-L3-05 |  | 100 | 111
[10 empty] | JY14-L3-06 |  | 115 | 121
[10 empty] | JY14-L3-07 |  | 139 | 146
[10 empty] | JY14-L3-08 |  |  | 119
[10 empty] | JY14-L3-09 |  |  | 164
[10 empty] | JY14-L3-10 |  |  | 118
[10 empty] | JY14-L3-11 |  |  | 115
[10 empty] | JY14-L3-12 | ponded | 53 | 48
[10 empty] | JY14-L3-13 | ponded |  | 47
[10 empty] | JY14-L3-14 | ponded |  | 47 | −10.0
[10 empty] | JY14-L3-15 | ponded |  | 64
[10 empty] | JY14-L3-16 | ponded |  | 27 | −0.5
|  |  | JY14-L4 | Uniformly thin, | 71.4184 | −156.2372 |  |  |  | JY14-L4-01 |  |  | 80
|  |  |  | flat ice | [5 empty] | JY14-L4-02 |  |  | 83
[10 empty] | JY14-L4-03 | ponded |  | 72 | −5.0
[10 empty] | JY14-L4-04 | ponded |  | 69 | −5.0
[10 empty] | JY14-L4-05 |  |  | 81
[10 empty] | JY14-L4-06 | ponded |  | 70 | −5.0
13-Jul-17 | Temperature range | 4.4 –8.9 ∘C | JY13-L1 | Uniformly thin, | 71.5076 | −156.17486 | Air | ∼8–11 ∘C | 23.0 ppt | JY13-L1-01 |  | 40
Vessel | Relative humidity | 84 %–96 % |  | flat ice | 71.4988 | −156.18888 | Seawater surface | 4.1 ∘C | 25.0 ppt | JY13-L2-01 |  | 60–70
Crescent Island | Wind speed | 4.0–8.3 m s−1 | JY13-L2 | Uniformly thin, |  |  | Seawater 1.5 m depth | 4.3 ∘C | 29.5 ppt | JY13-L2-03 |  | (approx. range for all cores)
|  |  |  | flat ice |  |  | Seawater 3.0 m depth | 4.8 ∘C |  | JY13-L2-04
|  |  | JY13-L3 | Uniformly thin, | [5 empty] | JY13-L3-01
|  |  |  | flat ice | [5 empty] | JY13-L5-01
|  |  | JY13-L4 | Uniformly thin, | [5 empty] | JY13-L5-02
flat ice
|  |  | JY13-L5 | Uniformly thin,
flat ice
17-Jul-17 | Temperature range | 5.9–8.3 ∘C | JY17-L1 |  | 71.5251 | −156.02848 |  |  |  | JY17-L1-01 |  | 62–110
Vessel | Relative humidity | 101 %–103 % | [7 empty] | JY17-L1-02 |  | (range for all cores)
Doctor Island | Wind speed | 4.8–6.5 m s−1 | [7 empty] | JY17-L1-03
JY17-L1-04
JY17-L1-05
JY17-L1-06
JY17-L1-07
JY17-L1-08