## Worksheet 1
Variable/symbola | Description | Units | Referenceb
F | Frictional force generated by turbulent water flow | N | Eq. (1)
x0 | Seismic source location |  | Eq. (1)
x | Source-to-sensor distance | m | Eq. (1)
U | Ground velocity | m s−1 | Eq. (1)
t | Time | s | Sect. 2
G | Displacement Green's function |  | Eq. (1)
T | Time period of the seismic signal | s | Eq. (2)
f | Frequency of the seismic signal | Hz | Eq. (2)
dt | Time duration of Welch's window to calculate seismic power | s | Sect. 4
P | Seismic power | dBc | Eq. (2), Figs. 4 and 3
P3–7 Hz | P as averaged within the 3–7 Hz frequency range | dB | Fig. 5
Pw | Seismic power induced by turbulent water flow | dB | Eq. (3), Figs. 3 and 9
PA | Anthropogenic noise | dB | Sect. 4.2, Fig. 3
Vw | Water flow velocity | m s−1 | Sect. 2
u* | River/channel bed shear velocity | m s−1 | Eq. (3), Fig. 1
W | Water conduit width | m | Eq. (3)
H | Water flow depth | m | Eq. (3)
ks | Conduit wall roughness size | m | Eq. (3)
β | Function of conduit shape and fullness |  | Eq. (4)
n′ | Manning's coefficient |  | Sect. 2
g | Gravitational acceleration | m s−2 | Sect. (2)
Q | Subglacial water discharge | m s−3 | Eq. (5), Figs. 5 and 9
R | Hydraulic radius |  | Eq. (11)
| Relative hydraulic radius from Sect. 5.4 on |  | Eq. (11), Figs. 8 and 9
S | Hydraulic pressure gradient |  | Eq. (10)
| Relative hydraulic pressure gradient from Sect. 5.4 on |  | Eq. (10), Figs. 8 and 9
N | Number of subglacial channel(s) |  | Eq. (4)
V | Glacier basal sliding speed | mm h−1 | Figs. 5, 8 and 9
Sr | Anthropogenic noise quantifier |  | Sect. 4.2, Fig. 3
Xday | Any variable X bandpass-filtered within 6–36 h |  | Eq. (15), Figs. 9 and 7
(Xday)max | Daily maximum of a given variable X | dB | Eq. (17)
δtQ,X | Time lag between (Qday)max and (Xday)max | h | Eq. (17), Figs. 9 and 7
Cv(X) | Coefficient of diurnal variation in a given variable X | % | Eq. (15), Fig. 9
(Pw,day)rising | Pw during the daily increase in Q | dB | Eq. (16)
(Pw,day)falling | Pw during the daily decrease in Q | dB | Eq. (16)
ϕ | Daily hysteresis between Pw and Q |  | Eq. (16), Fig. 7
Xref | Reference state of a given variable X at a reference time |  | Eqs. (10) and (11)
Figs. 6, 7, 8, 9 and 10